## Bioaccessibility calculator
Input, information to be provided by the user
Output, to be copied by the user into MeClas
Bioaccessibility calculator for MeClas
Version 3.1 | 2024-04-09
Element of interest | Pb
|  | Pb release measured in bioelution test | Mass loading used in bioelution test | Pb release measured in bioelution test | Relative bioaccessible concentration (%) | Total Pb concentration in test substance or mixture (%) | Relative bioaccessibility (%)
|  | mg Pb / L | (mg sample tested) / L | mg Pb / (mg sample tested) | (mg PbCl2) / (mg Copper concentrate) * 100% | (mg Pb) / (mg Copper concentrate) * 100% | (mg PbCl2) / (mg Pb) * 100%
Reference substance | PbCl2 | 149 | 200 | 0.745
Test substance or mixture | Copper concentrate | 0.58 | 200 | 0.0029 | 0.38926 | 0.51 | 76.3258
[5 empty] | Note: this number could be compared to concentration limits to derive a classification for the test substance or mixture |  | Note: this number should be entered into MeClas
Disclaimer
The MECLAS tool aims to reproduce the classification of complex metal-containing materials. Although prepared with great care, flawless operation cannot be guaranteed. Users of the MECLAS tool need to be aware of this. By using the MECLAS tool, users accept full responsibility for their calculations. Neither ARCHE, EUROMETAUX or the data providers can take liability for (mis)use of the results.